## Data_Entry
Diffusion coefficient and density data-entry template
Model | System / condition | Observable | Reference value | Trajectory 1 | Trajectory 2 | Trajectory 3 | N filled | Mean | Std | SEM | Unit | Notes
Experiment | 300 K, 1 atm / proton-defect water | D_H₂O | 0.23 |  |  |  | 0 |  |  |  | Å²/ps | 原始三列顺序: H2O, OH, H3O; 此处为 H2O
Experiment | 300 K, 1 atm / proton-defect water | D_H₃O | 0.93 |  |  |  | 0 |  |  |  | Å²/ps | 原始三列顺序: H2O, OH, H3O; 此处为 H3O
Experiment | 300 K, 1 atm / proton-defect water | D_OH | 0.56 |  |  |  | 0 |  |  |  | Å²/ps | 原始三列顺序: H2O, OH, H3O; 此处为 OH
EeFF | 300 K, 1 atm / proton-defect water | D_H₂O | 0.23 | 0.2593 | 0.26193 | 0.26152 | 3 | 0.26092 | #NAME? | #NAME? | Å²/ps | 原始三列顺序: H2O, OH, H3O; 此处为 H2O
EeFF | 300 K, 1 atm / proton-defect water | D_H₃O | 0.61 | 1.149 | 1.1971 | 0.93441 | 3 | 1.0935 | #NAME? | #NAME? | Å²/ps | 原始三列顺序: H2O, OH, H3O; 此处为 H3O
EeFF | 300 K, 1 atm / proton-defect water | D_OH | 0.31 | 0.45429 | 0.40625 | 0.36295 | 3 | 0.40783 | #NAME? | #NAME? | Å²/ps | 原始三列顺序: H2O, OH, H3O; 此处为 OH
Lewis | 300 K, 1 atm / proton-defect water | D_H₂O | 0.11 | 0.059147 | 0.057526 | 0.058332 | 3 | 0.058335 | #NAME? | #NAME? | Å²/ps | 原始三列顺序: H2O, OH, H3O; 此处为 H2O
Lewis | 300 K, 1 atm / proton-defect water | D_H₃O | 0.24 | 0.13344 | 0.16703 | 0.13166 | 3 | 0.14404 | #NAME? | #NAME? | Å²/ps | 原始三列顺序: H2O, OH, H3O; 此处为 H3O
Lewis | 300 K, 1 atm / proton-defect water | D_OH | 0.15 | 0.12451 | 0.11572 | 0.10649 | 3 | 0.11557 | #NAME? | #NAME? | Å²/ps | 原始三列顺序: H2O, OH, H3O; 此处为 OH
Cheng-MLP | 300 K, 1 atm / proton-defect water | D_H₂O | 0.03 | 0.03407 | 0.032584 | 0.034197 | 3 | 0.033617 | #NAME? | #NAME? | Å²/ps | 原始三列顺序: H2O, OH, H3O; 此处为 H2O
Cheng-MLP | 300 K, 1 atm / proton-defect water | D_H₃O | 0.2 | 0.20027 | 0.10795 | 0.10795 | 3 | 0.13872 | #NAME? | #NAME? | Å²/ps | 原始三列顺序: H2O, OH, H3O; 此处为 H3O
Cheng-MLP | 300 K, 1 atm / proton-defect water | D_OH | 0.7 | 0.52624 | 0.54689 | 0.62415 | 3 | 0.56576 | #NAME? | #NAME? | Å²/ps | 原始三列顺序: H2O, OH, H3O; 此处为 OH
DP-H2OPD | 300 K, 1 atm / proton-defect water | D_H₂O | 0.07 | 0.07836 | 0.076804 | 0.076696 | 3 | 0.077287 | #NAME? | #NAME? | Å²/ps | 原始三列顺序: H2O, OH, H3O; 此处为 H2O
DP-H2OPD | 300 K, 1 atm / proton-defect water | D_H₃O | 0.6 | 0.59992 | 0.63873 | 0.67946 | 3 | 0.63937 | #NAME? | #NAME? | Å²/ps | 原始三列顺序: H2O, OH, H3O; 此处为 H3O
DP-H2OPD | 300 K, 1 atm / proton-defect water | D_OH | 1 | 0.99529 | 1.1925 | 1.0963 | 3 | 1.0947 | #NAME? | #NAME? | Å²/ps | 原始三列顺序: H2O, OH, H3O; 此处为 OH
ANI-1xnr | 300 K, 1 atm / proton-defect water | D_H₂O | 0.03 | 0.029131 | 0.030369 | 0.027535 | 3 | 0.029012 | #NAME? | #NAME? | Å²/ps | 原始三列顺序: H2O, OH, H3O; 此处为 H2O
ANI-1xnr | 300 K, 1 atm / proton-defect water | D_H₃O | 0.58 | 0.72869 | 0.40168 | 0.4744 | 3 | 0.53492 | #NAME? | #NAME? | Å²/ps | 原始三列顺序: H2O, OH, H3O; 此处为 H3O
ANI-1xnr | 300 K, 1 atm / proton-defect water | D_OH | 1.13 | 1.1097 | 1.2661 | 1.049 | 3 | 1.1416 | #NAME? | #NAME? | Å²/ps | 原始三列顺序: H2O, OH, H3O; 此处为 OH
ReaxFF | 300 K, 1 atm / proton-defect water | D_H₂O | 0.27 | 0.32768 | 0.31227 | 0.32155 | 3 | 0.3205 | #NAME? | #NAME? | Å²/ps | 原始三列顺序: H2O, OH, H3O; 此处为 H2O
ReaxFF | 300 K, 1 atm / proton-defect water | D_H₃O | 0.95 | 1.005 | 0.87643 | 1.1885 | 3 | 1.0233 | #NAME? | #NAME? | Å²/ps | 原始三列顺序: H2O, OH, H3O; 此处为 H3O
ReaxFF | 300 K, 1 atm / proton-defect water | D_OH | 0.98 | 0.64256 | 0.73561 | 0.78517 | 3 | 0.72111 | #NAME? | #NAME? | Å²/ps | 原始三列顺序: H2O, OH, H3O; 此处为 OH
MACE | 300 K, 1 atm / proton-defect water | D_H₂O | 0.14 | 0.14 |  |  | 1 | 0.14 |  |  | Å²/ps | 原始三列顺序: H2O, OH, H3O; 此处为 H2O
MACE | 300 K, 1 atm / proton-defect water | D_H₃O | 0.08 | 0.077074 |  |  | 1 | 0.077074 |  |  | Å²/ps | 原始三列顺序: H2O, OH, H3O; 此处为 H3O
MACE | 300 K, 1 atm / proton-defect water | D_OH | 0.33 | 0.33 |  |  | 1 | 0.33 |  |  | Å²/ps | 原始三列顺序: H2O, OH, H3O; 此处为 OH
DP-H3O/OH | 300 K, 1 atm / proton-defect water | D_H₂O | 0 | 0.009157 | 0.011605 |  | 2 | 0.010381 | #NAME? | #NAME? | Å²/ps | 原始三列顺序: H2O, OH, H3O; 此处为 H2O
DP-H3O/OH | 300 K, 1 atm / proton-defect water | D_H₃O | 0.02 | 0.017223 |  |  | 1 | 0.017223 |  |  | Å²/ps | 原始三列顺序: H2O, OH, H3O; 此处为 H3O
DP-H3O/OH | 300 K, 1 atm / proton-defect water | D_OH | 0.18 | 0.18005 |  |  | 1 | 0.18005 |  |  | Å²/ps | 原始三列顺序: H2O, OH, H3O; 此处为 OH
AIMD | 1020 K, 11 GPa | D_O | 0.9 | 0.9 |  |  | 1 | 0.9 |  |  | Å²/ps | 高温高压体系氧扩散系数
AIMD | 1020 K, 11 GPa | D_H | 0.9 | 0.9 |  |  | 1 | 0.9 |  |  | Å²/ps | 高温高压体系氢扩散系数
AIMD | 1020 K, 11 GPa | rho | 1.57 | 1.57 |  |  | 1 | 1.57 |  |  | g/cm³ | 体系密度; ANI-1xnr 使用 NVT/AIMD 密度
EeFF | 1020 K, 11 GPa | D_O | 0.8 | 0.89178 | 0.85641 | 0.89103 | 3 | 0.87974 | #NAME? | #NAME? | Å²/ps | 高温高压体系氧扩散系数
EeFF | 1020 K, 11 GPa | D_H | 0.82 | 0.92982 | 0.90128 | 0.95059 | 3 | 0.92723 | #NAME? | #NAME? | Å²/ps | 高温高压体系氢扩散系数
EeFF | 1020 K, 11 GPa | rho | 1.69 | 1.6766 | 1.679 | 1.6774 | 3 | 1.6777 | #NAME? | #NAME? | g/cm³ | 体系密度; ANI-1xnr 使用 NVT/AIMD 密度
Cheng-MLP | 1020 K, 11 GPa | D_O | 0.73 | 0.73432 | 0.70348 | 0.72361 | 3 | 0.72047 | #NAME? | #NAME? | Å²/ps | 高温高压体系氧扩散系数
Cheng-MLP | 1020 K, 11 GPa | D_H | 0.78 | 0.79225 | 0.7672 | 0.77486 | 3 | 0.7781 | #NAME? | #NAME? | Å²/ps | 高温高压体系氢扩散系数
Cheng-MLP | 1020 K, 11 GPa | rho | 1.61 | 1.6082 | 1.6088 | 1.6078 | 3 | 1.6083 | #NAME? | #NAME? | g/cm³ | 体系密度; ANI-1xnr 使用 NVT/AIMD 密度
DP-H2OPD | 1020 K, 11 GPa | D_O | 0.69 | 0.67472 | 0.69678 | 0.69711 | 3 | 0.68954 | #NAME? | #NAME? | Å²/ps | 高温高压体系氧扩散系数
DP-H2OPD | 1020 K, 11 GPa | D_H | 0.72 | 0.70867 | 0.71972 | 0.72634 | 3 | 0.71824 | #NAME? | #NAME? | Å²/ps | 高温高压体系氢扩散系数
DP-H2OPD | 1020 K, 11 GPa | rho | 1.66 | 1.6622 | 1.6621 | 1.662 | 3 | 1.6621 | #NAME? | #NAME? | g/cm³ | 体系密度; ANI-1xnr 使用 NVT/AIMD 密度
ANI-1xnr | 1020 K, 11 GPa | D_O | 0.74 | 0.8026 | 0.78953 | 0.77877 | 3 | 0.7903 | #NAME? | #NAME? | Å²/ps | 高温高压体系氧扩散系数
ANI-1xnr | 1020 K, 11 GPa | D_H | 0.8 | 0.8026 | 0.78953 | 0.77877 | 3 | 0.7903 | #NAME? | #NAME? | Å²/ps | 高温高压体系氢扩散系数
ANI-1xnr | 1020 K, 11 GPa | rho | 1.57 | 1.57 | 1.57 | 1.57 | 3 | 1.57 | #NAME? | #NAME? | g/cm³ | 体系密度; ANI-1xnr 使用 NVT/AIMD 密度
ReaxFF | 1020 K, 11 GPa | D_O | 0.72 | 0.70589 | 0.69169 | 0.74204 | 3 | 0.71321 | #NAME? | #NAME? | Å²/ps | 高温高压体系氧扩散系数
ReaxFF | 1020 K, 11 GPa | D_H | 0.72 | 0.70633 | 0.69109 | 0.74181 | 3 | 0.71308 | #NAME? | #NAME? | Å²/ps | 高温高压体系氢扩散系数
ReaxFF | 1020 K, 11 GPa | rho | 1.68 | 1.674 | 1.6739 | 1.674 | 3 | 1.674 | #NAME? | #NAME? | g/cm³ | 体系密度; ANI-1xnr 使用 NVT/AIMD 密度
Lewis | 1020 K, 11 GPa | D_O | 0.69 | 0.70744 | 0.72043 | 0.7018 | 3 | 0.70989 | #NAME? | #NAME? | Å²/ps | 高温高压体系氧扩散系数
Lewis | 1020 K, 11 GPa | D_H | 0.72 | 0.70766 | 0.72066 | 0.70162 | 3 | 0.70998 | #NAME? | #NAME? | Å²/ps | 高温高压体系氢扩散系数
Lewis | 1020 K, 11 GPa | rho | 1.66 | 1.5781 | 1.5781 | 1.5786 | 3 | 1.5783 | #NAME? | #NAME? | g/cm³ | 体系密度; ANI-1xnr 使用 NVT/AIMD 密度
AIMD | 1020 K, 20 GPa | D_O | 0.3 |  |  |  | 0 |  |  |  | Å²/ps | 高温高压体系氧扩散系数
AIMD | 1020 K, 20 GPa | D_H | 0.7 |  |  |  | 0 |  |  |  | Å²/ps | 高温高压体系氢扩散系数
AIMD | 1020 K, 20 GPa | rho | 1.86 |  |  |  | 0 |  |  |  | g/cm³ | 体系密度; ANI-1xnr 使用 NVT/AIMD 密度
EeFF | 1020 K, 20 GPa | D_O | 0.21 | 0.21421 | 0.24572 | 0.14766 | 3 | 0.20253 | #NAME? | #NAME? | Å²/ps | 高温高压体系氧扩散系数
EeFF | 1020 K, 20 GPa | D_H | 0.52 | 0.49477 | 0.5169 | 0.56309 | 3 | 0.52492 | #NAME? | #NAME? | Å²/ps | 高温高压体系氢扩散系数
EeFF | 1020 K, 20 GPa | rho | 1.96 | 1.9712 | 1.969 | 1.9918 | 3 | 1.9773 | #NAME? | #NAME? | g/cm³ | 体系密度; ANI-1xnr 使用 NVT/AIMD 密度
Cheng-MLP | 1020 K, 20 GPa | D_O | 0.3 | 0.29614 | 0.27946 | 0.30116 | 3 | 0.29225 | #NAME? | #NAME? | Å²/ps | 高温高压体系氧扩散系数
Cheng-MLP | 1020 K, 20 GPa | D_H | 0.44 | 0.43622 | 0.43317 | 0.44085 | 3 | 0.43674 | #NAME? | #NAME? | Å²/ps | 高温高压体系氢扩散系数
Cheng-MLP | 1020 K, 20 GPa | rho | 1.87 | 1.8671 | 1.867 | 1.8664 | 3 | 1.8668 | #NAME? | #NAME? | g/cm³ | 体系密度; ANI-1xnr 使用 NVT/AIMD 密度
DP-H2OPD | 1020 K, 20 GPa | D_O | 0.29 | 0.29341 | 0.2934 | 0.29279 | 3 | 0.2932 | #NAME? | #NAME? | Å²/ps | 高温高压体系氧扩散系数
DP-H2OPD | 1020 K, 20 GPa | D_H | 0.41 | 0.41057 | 0.40748 | 0.4142 | 3 | 0.41075 | #NAME? | #NAME? | Å²/ps | 高温高压体系氢扩散系数
DP-H2OPD | 1020 K, 20 GPa | rho | 1.93 | 1.9258 | 1.9255 | 1.9256 | 3 | 1.9256 | #NAME? | #NAME? | g/cm³ | 体系密度; ANI-1xnr 使用 NVT/AIMD 密度
ANI-1xnr | 1020 K, 20 GPa | D_O | 0.31 | 0.28628 | 0.30378 | 0.29858 | 3 | 0.29621 | #NAME? | #NAME? | Å²/ps | 高温高压体系氧扩散系数
ANI-1xnr | 1020 K, 20 GPa | D_H | 0.56 | 0.53816 | 0.56731 | 0.56086 | 3 | 0.55544 | #NAME? | #NAME? | Å²/ps | 高温高压体系氢扩散系数
ANI-1xnr | 1020 K, 20 GPa | rho | 1.86 | 1.86 | 1.86 | 1.86 | 3 | 1.86 | #NAME? | #NAME? | g/cm³ | 体系密度; ANI-1xnr 使用 NVT/AIMD 密度
ReaxFF | 1020 K, 20 GPa | D_O | 0.31 | 0.31144 | 0.3104 | 0.30648 | 3 | 0.30944 | #NAME? | #NAME? | Å²/ps | 高温高压体系氧扩散系数
ReaxFF | 1020 K, 20 GPa | D_H | 0.31 | 0.31147 | 0.31044 | 0.30637 | 3 | 0.30943 | #NAME? | #NAME? | Å²/ps | 高温高压体系氢扩散系数
ReaxFF | 1020 K, 20 GPa | rho | 1.89 | 1.8989 | 1.899 | 1.8987 | 3 | 1.8989 | #NAME? | #NAME? | g/cm³ | 体系密度; ANI-1xnr 使用 NVT/AIMD 密度
Lewis | 1020 K, 20 GPa | D_O | 0.69 | 0.36705 | 0.36646 | 0.37166 | 3 | 0.36839 | #NAME? | #NAME? | Å²/ps | 高温高压体系氧扩散系数
Lewis | 1020 K, 20 GPa | D_H | 0.72 | 0.36681 | 0.36659 | 0.3719 | 3 | 0.36844 | #NAME? | #NAME? | Å²/ps | 高温高压体系氢扩散系数
Lewis | 1020 K, 20 GPa | rho | 1.66 | 1.8322 | 1.8316 | 1.8319 | 3 | 1.8319 | #NAME? | #NAME? | g/cm³ | 体系密度; ANI-1xnr 使用 NVT/AIMD 密度
DP-H3O/OH | 1020 K, 11 GPa | D_O |  | 0.0019046
DP-H3O/OH | 1020 K, 11 GPa | D_H |  | 5.851e-05
DP-H3O/OH | 1020 K, 11 GPa | rho
DP-H3O/OH | 1020 K, 20 GPa | D_O
DP-H3O/OH | 1020 K, 20 GPa | D_H
DP-H3O/OH | 1020 K, 20 GPa | rho

## Plot_Summary
Summary for plotting error bars
Model | System / condition | Observable | Plot value (Mean) | Error bar (SEM) | Std | N | Unit | Reference value
Experiment | 300 K, 1 atm / proton-defect water | D_H₂O |  |  |  | 0 | Å²/ps | 0.23
Experiment | 300 K, 1 atm / proton-defect water | D_H₃O |  |  |  | 0 | Å²/ps | 0.93
Experiment | 300 K, 1 atm / proton-defect water | D_OH |  |  |  | 0 | Å²/ps | 0.56
EeFF | 300 K, 1 atm / proton-defect water | D_H₂O | 0.26092 | #NAME? | #NAME? | 3 | Å²/ps | 0.23
EeFF | 300 K, 1 atm / proton-defect water | D_H₃O | 1.0935 | #NAME? | #NAME? | 3 | Å²/ps | 0.61
EeFF | 300 K, 1 atm / proton-defect water | D_OH | 0.40783 | #NAME? | #NAME? | 3 | Å²/ps | 0.31
Lewis | 300 K, 1 atm / proton-defect water | D_H₂O | 0.058335 | #NAME? | #NAME? | 3 | Å²/ps | 0.11
Lewis | 300 K, 1 atm / proton-defect water | D_H₃O | 0.14404 | #NAME? | #NAME? | 3 | Å²/ps | 0.24
Lewis | 300 K, 1 atm / proton-defect water | D_OH | 0.11557 | #NAME? | #NAME? | 3 | Å²/ps | 0.15
Cheng-MLP | 300 K, 1 atm / proton-defect water | D_H₂O | 0.033617 | #NAME? | #NAME? | 3 | Å²/ps | 0.03
Cheng-MLP | 300 K, 1 atm / proton-defect water | D_H₃O | 0.13872 | #NAME? | #NAME? | 3 | Å²/ps | 0.2
Cheng-MLP | 300 K, 1 atm / proton-defect water | D_OH | 0.56576 | #NAME? | #NAME? | 3 | Å²/ps | 0.7
DP-H2OPD | 300 K, 1 atm / proton-defect water | D_H₂O | 0.077287 | #NAME? | #NAME? | 3 | Å²/ps | 0.07
DP-H2OPD | 300 K, 1 atm / proton-defect water | D_H₃O | 0.63937 | #NAME? | #NAME? | 3 | Å²/ps | 0.6
DP-H2OPD | 300 K, 1 atm / proton-defect water | D_OH | 1.0947 | #NAME? | #NAME? | 3 | Å²/ps | 1
ANI-1xnr | 300 K, 1 atm / proton-defect water | D_H₂O | 0.029012 | #NAME? | #NAME? | 3 | Å²/ps | 0.03
ANI-1xnr | 300 K, 1 atm / proton-defect water | D_H₃O | 0.53492 | #NAME? | #NAME? | 3 | Å²/ps | 0.58
ANI-1xnr | 300 K, 1 atm / proton-defect water | D_OH | 1.1416 | #NAME? | #NAME? | 3 | Å²/ps | 1.13
ReaxFF | 300 K, 1 atm / proton-defect water | D_H₂O | 0.3205 | #NAME? | #NAME? | 3 | Å²/ps | 0.27
ReaxFF | 300 K, 1 atm / proton-defect water | D_H₃O | 1.0233 | #NAME? | #NAME? | 3 | Å²/ps | 0.95
ReaxFF | 300 K, 1 atm / proton-defect water | D_OH | 0.72111 | #NAME? | #NAME? | 3 | Å²/ps | 0.98
MACE | 300 K, 1 atm / proton-defect water | D_H₂O | 0.14 |  |  | 1 | Å²/ps | 0.14
MACE | 300 K, 1 atm / proton-defect water | D_H₃O | 0.077074 |  |  | 1 | Å²/ps | 0.08
MACE | 300 K, 1 atm / proton-defect water | D_OH | 0.33 |  |  | 1 | Å²/ps | 0.33
DP-H3O/OH | 300 K, 1 atm / proton-defect water | D_H₂O | 0.010381 | #NAME? | #NAME? | 2 | Å²/ps | 0
DP-H3O/OH | 300 K, 1 atm / proton-defect water | D_H₃O | 0.017223 |  |  | 1 | Å²/ps | 0.02
DP-H3O/OH | 300 K, 1 atm / proton-defect water | D_OH | 0.18005 |  |  | 1 | Å²/ps | 0.18
AIMD | 1020 K, 11 GPa | D_O | 0.9 |  |  | 1 | Å²/ps | 0.9
AIMD | 1020 K, 11 GPa | D_H | 0.9 |  |  | 1 | Å²/ps | 0.9
AIMD | 1020 K, 11 GPa | rho | 1.57 |  |  | 1 | g/cm³ | 1.57
EeFF | 1020 K, 11 GPa | D_O | 0.87974 | #NAME? | #NAME? | 3 | Å²/ps | 0.8
EeFF | 1020 K, 11 GPa | D_H | 0.92723 | #NAME? | #NAME? | 3 | Å²/ps | 0.82
EeFF | 1020 K, 11 GPa | rho | 1.6777 | #NAME? | #NAME? | 3 | g/cm³ | 1.69
Cheng-MLP | 1020 K, 11 GPa | D_O | 0.72047 | #NAME? | #NAME? | 3 | Å²/ps | 0.73
Cheng-MLP | 1020 K, 11 GPa | D_H | 0.7781 | #NAME? | #NAME? | 3 | Å²/ps | 0.78
Cheng-MLP | 1020 K, 11 GPa | rho | 1.6083 | #NAME? | #NAME? | 3 | g/cm³ | 1.61
DP-H2OPD | 1020 K, 11 GPa | D_O | 0.68954 | #NAME? | #NAME? | 3 | Å²/ps | 0.69
DP-H2OPD | 1020 K, 11 GPa | D_H | 0.71824 | #NAME? | #NAME? | 3 | Å²/ps | 0.72
DP-H2OPD | 1020 K, 11 GPa | rho | 1.6621 | #NAME? | #NAME? | 3 | g/cm³ | 1.66
ANI-1xnr | 1020 K, 11 GPa | D_O | 0.7903 | #NAME? | #NAME? | 3 | Å²/ps | 0.74
ANI-1xnr | 1020 K, 11 GPa | D_H | 0.7903 | #NAME? | #NAME? | 3 | Å²/ps | 0.8
ANI-1xnr | 1020 K, 11 GPa | rho | 1.57 | #NAME? | #NAME? | 3 | g/cm³ | 1.57
ReaxFF | 1020 K, 11 GPa | D_O | 0.71321 | #NAME? | #NAME? | 3 | Å²/ps | 0.72
ReaxFF | 1020 K, 11 GPa | D_H | 0.71308 | #NAME? | #NAME? | 3 | Å²/ps | 0.72
ReaxFF | 1020 K, 11 GPa | rho | 1.674 | #NAME? | #NAME? | 3 | g/cm³ | 1.68
Lewis | 1020 K, 11 GPa | D_O | 0.70989 | #NAME? | #NAME? | 3 | Å²/ps | 0.69
Lewis | 1020 K, 11 GPa | D_H | 0.70998 | #NAME? | #NAME? | 3 | Å²/ps | 0.72
Lewis | 1020 K, 11 GPa | rho | 1.5783 | #NAME? | #NAME? | 3 | g/cm³ | 1.66
AIMD | 1020 K, 20 GPa | D_O |  |  |  | 0 | Å²/ps | 0.3
AIMD | 1020 K, 20 GPa | D_H |  |  |  | 0 | Å²/ps | 0.7
AIMD | 1020 K, 20 GPa | rho |  |  |  | 0 | g/cm³ | 1.86
EeFF | 1020 K, 20 GPa | D_O | 0.20253 | #NAME? | #NAME? | 3 | Å²/ps | 0.21
EeFF | 1020 K, 20 GPa | D_H | 0.52492 | #NAME? | #NAME? | 3 | Å²/ps | 0.52
EeFF | 1020 K, 20 GPa | rho | 1.9773 | #NAME? | #NAME? | 3 | g/cm³ | 1.96
Cheng-MLP | 1020 K, 20 GPa | D_O | 0.29225 | #NAME? | #NAME? | 3 | Å²/ps | 0.3
Cheng-MLP | 1020 K, 20 GPa | D_H | 0.43674 | #NAME? | #NAME? | 3 | Å²/ps | 0.44
Cheng-MLP | 1020 K, 20 GPa | rho | 1.8668 | #NAME? | #NAME? | 3 | g/cm³ | 1.87
DP-H2OPD | 1020 K, 20 GPa | D_O | 0.2932 | #NAME? | #NAME? | 3 | Å²/ps | 0.29
DP-H2OPD | 1020 K, 20 GPa | D_H | 0.41075 | #NAME? | #NAME? | 3 | Å²/ps | 0.41
DP-H2OPD | 1020 K, 20 GPa | rho | 1.9256 | #NAME? | #NAME? | 3 | g/cm³ | 1.93
ANI-1xnr | 1020 K, 20 GPa | D_O | 0.29621 | #NAME? | #NAME? | 3 | Å²/ps | 0.31
ANI-1xnr | 1020 K, 20 GPa | D_H | 0.55544 | #NAME? | #NAME? | 3 | Å²/ps | 0.56
ANI-1xnr | 1020 K, 20 GPa | rho | 1.86 | #NAME? | #NAME? | 3 | g/cm³ | 1.86
ReaxFF | 1020 K, 20 GPa | D_O | 0.30944 | #NAME? | #NAME? | 3 | Å²/ps | 0.31
ReaxFF | 1020 K, 20 GPa | D_H | 0.30943 | #NAME? | #NAME? | 3 | Å²/ps | 0.31
ReaxFF | 1020 K, 20 GPa | rho | 1.8989 | #NAME? | #NAME? | 3 | g/cm³ | 1.89
Lewis | 1020 K, 20 GPa | D_O | 0.36839 | #NAME? | #NAME? | 3 | Å²/ps | 0.69
Lewis | 1020 K, 20 GPa | D_H | 0.36844 | #NAME? | #NAME? | 3 | Å²/ps | 0.72
Lewis | 1020 K, 20 GPa | rho | 1.8319 | #NAME? | #NAME? | 3 | g/cm³ | 1.66

## Notes
说明 | 内容
填写方式 | 黄色列 Trajectory 1-3 用于填写三条独立轨迹的结果。Mean, Std, SEM 会自动计算。
Ambient 数据顺序 | 原始 D_H2O_OH_H3O 文件的三个数按 H2O, OH, H3O 读取；本表按 H2O, H3O, OH 展开。
高温高压新增体系 | 已加入 1020 K, 11 GPa 和 1020 K, 20 GPa；每个体系包含 D_O, D_H 和 rho 三个指标。
模型命名 | 原始文件中的 NNP 在本表统一写作 Cheng-MLP；DP_H2OPD 写作 DP-H2OPD；DP_H3O_OH 写作 DP-H3O/OH。
单位 | 扩散系数单位为 Å²/ps；密度 rho 单位为 g/cm³。
ANI-1xnr 注释 | 高温高压数据源中注明 ANI-1xnr 采用 NVT，因为不能控压；表中保留在 Notes 列。
后续作图 | 可直接使用 Plot_Summary 表中的 Plot value (Mean) 和 Error bar (SEM) 画误差棒。